## Answers
ID | Answer
1BT | Simple
2BT | Scatter net
3BT | 8 station
4BT | A slave node, is a secondary station in piconet that communicate with the master for data transfer
5BT | Bridge Node
6BT | Frequency hopping spread spectrum, its a method of transmitting radio signal by rapidly changing the carrier frequency and is controlled by the codes known to the sender and receiver only
7BT | 2.4Ghz, Bluetooth operates on 2.45GHZ frequecy ISM band for transmission and the distance up to 10 metres
8BT | 10,A scatternet can have maximum of 10 piconets and minimum of 2 piconets
9BT | Personal Area Network, Bluetooth is a wireless technology used to create a wireless personal area network for data transfer up to a distance of 10 meters. It operates on 2.45 GHz frequency band for transmission
10BT | Master, (master node)v
11BT | The Bluetooth device address, BD_ADDR, is used to identify a Bluetooth enabled device.
12BT | Inquiry scan channel is used for scanning or discover
13BT | POLL, it contains no payload
14BT | NULL packet
15BT | Bluejacking is the sending of unsolicited messages over Bluetooth to Bluetooth-enabled devices such as mobile phones, PDAs or laptop computers
16BT | Bluebugging, Car Whispering, and more
17BT | Application layer
18BT | to find new services as they become available and to deregister services that become unavailable
19BT | 1MBps it is considered slow and also one of the disadvantages for bluetooth
20BT | Piconet are collection of devices connected via bluetooth technology in an ad hoc fashion
21BT | Wireless devices
22BT | Piconet, Piconet serves smaller coverage area
23BT | 8 Nodes
24BT | Piconet provides the technology which facilitates data transmission based on its nodes, i.e., Master node and Slave Nodes.ß
25BT | Devices in a piconet have a logical address of 3 bits, for a maximum of 8 devices.
26BT | Bluetooth technology is a short-range wireless communications technology to replace the cables connecting electronic devices
27BT | Standard Enhanced Data Rate (EDR): A packet prefixed by an access code, header, guard, sync, payload, and book-ended with a trailer.
28BT | Asynchronous Connection Oriented (ACL) Logical Transport: ACL is used to carry broadcast traffic, user data, and control signals between a Master and Slaves in a packet-switch connection. .
29BT | SCO provides logical transport support for continuous data transfer in a circuit-switch connection. Up to three SCO links may be upheld between one Master and Slave
30BT | What is eSCO and what does it stand for